## mppt
Source:	/home/matthew/Documents/Github/MPPT-Design/hw/mppt.kicad_sch
Date:	Thu 06 Apr 2023 12:47:00 PM CDT
Tool:	Eeschema 7.0.1-3b83917a11~172~ubuntu22.04.1
Generator:	/usr/share/kicad/plugins/bom_csv_grouped_by_value.py
Component Count:	85

Collated Components:

Item	Qty	Reference(s)	Value	LibPart	Footprint	Datasheet	DNP	Color	Cost	DESCRIPTION	Description	Manufacturer	Distributor	HEIGHT	Height	LCSC Part #	MANUFACTURER	MANUFACTURER_NAME	MANUFACTURER_PART_NUMBER	MAXIMUM_PACKAGE_HEIGHT	MOUSER_PART_NUMBER	MOUSER_PRICE-STOCK	Manufacturer_Name	Manufacturer_Part_Number	Mouser Part Number	Mouser Price/Stock	P/N	PARTREV	STANDARD	Total Cost	Total Cost (nonJLC)	Possible Cost
1	7	C201, C401, C402, C403, C404, C502, C504	100nF	Device:C_Small	Capacitor_SMD:C_0402_1005Metric	https://datasheet.lcsc.com/lcsc/1810191222_Samsung-Electro-Mechanics-CL05B104KB54PNC_C307331.pdf			0.0068			Samsung Electro-Mechanics	JLCPCB			C307331					CL05B104KB54PNC			0.0476		0
2	1	C301	15uF	Device:C	Capacitor_THT:C_Radial_D8.0mm_H11.5mm_P3.50mm	https://www.mouser.com/datasheet/2/212/KEM_A4072_A759-1104329.pdf			1.71			KEMET	Mouser					80-A759KS156M2AAAE52			1.71	1.71	1.71
3	1	C302	CP	Device:C	TestPoint:TestPoint_2Pads_Pitch2.54mm_Drill0.8mm	~					0	0	0
4	1	C303	2.2uF	Device:C	Capacitor_SMD:C_2220_5650Metric	https://product.tdk.com/en/search/capacitor/ceramic/mlcc/info?part_no=CGA9P3X7T2E225M250KA&utm_source=mlcc_automotive_midvoltage_en.pdf&utm_medium=catalog			3.26			TDK	Mouser					810-CGA9P3X7T2E225MA			3.26	3.26	3.26
5	2	C304, C305	18uF	Device:C	Capacitor_THT:C_Radial_D10.0mm_H16.0mm_P5.00mm	https://www.mouser.com/datasheet/2/212/KEM_A4072_A759-1104329.pdf			2.58			KEMET	Mouser					80-A759MS186M2CAAE90			5.16	5.16	5.16
6	2	C501, C505	10uF	Device:C_Small	Capacitor_SMD:C_0603_1608Metric	https://datasheet.lcsc.com/lcsc/1811110921_Samsung-Electro-Mechanics-CL10A106MA8NRNC_C96446.pdf			0.0234			Samsung Electro-Mechanics	JLCPCB			C96446					CL10A106MA8NRNC			0.0468	0	0
7	1	C503	1uF	Device:C_Small	Capacitor_SMD:C_0402_1005Metric	https://datasheet.lcsc.com/lcsc/1811091611_Samsung-Electro-Mechanics-CL05A105KA5NQNC_C52923.pdf			0.0039			Samsung Electro-Mechanics	JLCPCB			C52923					CL05A105KA5NQNC			0.0039	0	0
8	1	D201	RED	Device:LED	LED_SMD:LED_0402_1005Metric	https://www.mouser.com/datasheet/2/216/APHHS1005SURCK-32322.pdf			0.43			Kingbright	Mouser					604-APHHS1005SURCK			0.43	0.43	0.43
9	1	D202	YELLOW	Device:LED	LED_SMD:LED_0402_1005Metric	https://www.mouser.com/datasheet/2/216/APHHS1005SYCK-76875.pdf			0.34			Kingbright	Mouser					604-APHHS1005SYCK			0.34	0.34	0.34
10	1	D203	BLUE	Device:LED	LED_SMD:LED_0402_1005Metric	https://www.mouser.com/datasheet/2/216/APHHS1005QBC_D-54846.pdf			0.37			Kingbright	Mouser					604-APHHS1005QBCD			0.37	0.37	0.37
11	1	D301	Schottky	Device:D_Schottky	TestPoint:TestPoint_2Pads_Pitch2.54mm_Drill0.8mm	~					0	0	0
12	1	D302	D_TVS	Device:D_TVS	Diode_SMD:D_SMC	https://www.mouser.com/datasheet/2/80/ATV50C_G_Series_RevC-1893503.pdf			2.35			Comchip Technology	Mouser					750-ATV50C141JB-HF			2.35	2.35	0
13	4	D401, D402, D403, D404	3.3V Zener	Device:D_Zener_Small	Diode_SMD:D_MiniMELF	https://datasheet.lcsc.com/lcsc/1811142211_ST-Semtech-ZMM3V3-M_C8056.pdf			0.0106			ST(Semtech)	JLCPCB			C8056					ZMM3V3-M			0.0424	0	0
14	1	D501	0.62V Schottky	Device:D_Schottky	mppt:SODFL5226X110N	https://www.mouser.com/datasheet/2/389/stps1170-1851401.pdf			0.42			STMicroelectronics	Mouser					511-STPS1170AF			0.42	0.42	0.42
15	1	H101	Top Left Mounting Hole	Mechanical:MountingHole	MountingHole:MountingHole_3.5mm	~					0	0	0
16	1	H102	Top Right Mounting Hole	Mechanical:MountingHole	MountingHole:MountingHole_3.5mm	~					0	0	0
17	1	H103	Bottom Left Mounting Hole	Mechanical:MountingHole	MountingHole:MountingHole_3.5mm	~					0	0	0
18	1	H104	Bottom Right Mounting Hole	Mechanical:MountingHole	MountingHole:MountingHole_3.5mm	~					0	0	0
19	1	HS301	Heatsink_Pad	Mechanical:Heatsink	mppt:WayinTop_HS	https://www.amazon.com/WayinTop-Insulator-Transistor-Rubberized-20mmx15mmx10mm/dp/B081GRZB6S/ref=sr_1_9?crid=3K4XZDX7ARJKX&keywords=wayin+heat+sink&qid=1678075458&sprefix=wayin+heat+sink%2Caps%2C132&sr=8-9					WayInTop	Amazon					N/A			0	0	0
20	3	J201, J301, J302	1935776	1935776:1935776	mppt:1935776	https://www.phoenixcontact.com/us/products/1935776/pdf			0.59	Fixed Terminal Blocks PT 2.5/ 2-5.0-H g		Phoenix Contact	Mouser	13.5mm				Phoenix Contact	1935776		651-1935776	https://www.mouser.co.uk/ProductDetail/Phoenix-Contact/1935776?qs=gjk32EaArKJ3oesOAo3TWA%3D%3D					651-1935776			1.77	1.77	1.77
21	2	J202, J401	BNC	CONBNC002:CONBNC002	mppt:CONBNC002	https://app.adam-tech.com/products/download/data_sheet/198045/rf1-01a-d-00-75-m-data-sheet.pdf			2.39		RF Connectors / Coaxial Connectors BNC Connector Right Angle Jack, Female Socket 50 Ohm, Through Hole	Adam Tech	Digikey		13.1					Linx Technologies	CONBNC002	712-CONBNC002	https://www.mouser.co.uk/ProductDetail/Linx-Technologies/CONBNC002?qs=doiCPypUmgFbIbY%252BDq4BiQ%3D%3D	2057-RF1-01A-D-00-75-M-ND			4.78	4.78	0
22	1	L301	B65878E1012D001	B65878E1012D001:B65878E1012D001	mppt:B65878E1012D001	https://product.tdk.com/system/files/dam/doc/product/ferrite/ferrite/ferrite-acc/data_sheet/80/db/fer/b65877a.pdf?ref_disty=mouser			9.04		Ferrite Accessories, PQ Cores Accessories, Coil former (PQ 26/25)	EPCOS/TDK	Mouser		29.3					TDK	B65878E1012D001	871-B65878E1012D001	https://www.mouser.co.uk/ProductDetail/EPCOS-TDK/B65878E1012D001?qs=rRTa3HiPCWMeN2nCnqHv0g%3D%3D	871-B65877A0000R097 / 871-B65878E1012D001			9.04	9.04	16.5
23	1	Q301	SW_L	Device:Q_NMOS_GDS	mppt:EPC2307	https://epc-co.com/epc/Portals/0/epc/documents/datasheets/EPC2307_datasheet.pdf			6.25			EPC	Digikey					917-EPC2307ENGRTTR-ND			6.25	6.25	6.25
24	1	Q302	SW_H	Device:Q_NMOS_GDS	mppt:EPC2307	https://epc-co.com/epc/Portals/0/epc/documents/datasheets/EPC2307_datasheet.pdf			6.25			EPC	Digikey					917-EPC2307ENGRTTR-ND			6.25	6.25	6.25
25	2	R201, R202	100	Device:R	Resistor_SMD:R_0402_1005Metric	https://datasheet.lcsc.com/lcsc/2205311900_UNI-ROYAL-Uniroyal-Elec-0402WGF1000TCE_C25076.pdf			0.0005			Uniroyal Elec	JLCPCB			C25076					0402WGF1000TCE			0.001	0	0
26	1	R301	R	Device:R	TestPoint:TestPoint_2Pads_Pitch2.54mm_Drill0.8mm	~					0	0	0
27	2	R401, R404	100k	Device:R	Resistor_SMD:R_0805_2012Metric	https://datasheet.lcsc.com/lcsc/2205312316_UNI-ROYAL-Uniroyal-Elec-0805W8F1003T5E_C149504.pdf			0.0017			Uniroyal Elec	JLCPCB			C149504					0805W8F1003T5E			0.0034	0	0
28	1	R402	3k	Device:R	Resistor_SMD:R_0805_2012Metric	https://datasheet.lcsc.com/lcsc/2206010200_UNI-ROYAL-Uniroyal-Elec-0805W8F3001T5E_C17661.pdf			0.0018			Uniroyal Elec	JLCPCB			C17661					0805W8F3001T5E			0.0018	0	0
29	2	R403, R406	2m	Device:R	Resistor_SMD:R_1206_3216Metric	https://www.mouser.com/datasheet/2/348/ROHM_S_A0011096104_1-2563399.pdf			0.73			ROHM Semiconductor	Mouser					755-PMR18EZPFV2L00			1.46	1.46	1.46
30	1	R405	2k	Device:R	Resistor_SMD:R_0805_2012Metric	https://datasheet.lcsc.com/lcsc/2206010200_UNI-ROYAL-Uniroyal-Elec-0805W8F2001T5E_C17604.pdf			0.0018			Uniroyal Elec	JLCPCB			C17604					0805W8F2001T5E			0.0018	0	0
31	2	R501, R502	20k	Device:R_Small	Resistor_SMD:R_0402_1005Metric	https://datasheet.lcsc.com/lcsc/2206010100_UNI-ROYAL-Uniroyal-Elec-0402WGF2002TCE_C25765.pdf			0.0005			Uniroyal Elec	JLCPCB			C25765					0402WGF2002TCE			0.001	0	0
32	2	R503, R504	1.8	Device:R_Small	Resistor_SMD:R_0402_1005Metric	https://datasheet.lcsc.com/lcsc/2205312216_UNI-ROYAL-Uniroyal-Elec-0402WGF118KTCE_C423254.pdf			0.0009			Uniroyal Elec	JLCPCB			C423254					0402WGF118KTCE			0.0018	0	0
33	1	SW201	SW_Push	TS04-66-43-BK-100-SMT:TS04-66-43-BK-100-SMT	mppt:TS046643BK100SMT	https://www.cuidevices.com/product/resource/ts04.pdf			0.19		Tactile Switches 6 x 6 mm, 4.3 mm Act Height, 100 gf, Black, Surface Mount, SPST,	CUI Devices	Mouser		4.6					CUI Devices	TS04-66-43-BK-100-SMT	179-TS046643BK100SMT	https://www.mouser.co.uk/ProductDetail/CUI-Devices/TS04-66-43-BK-100-SMT?qs=A6eO%252BMLsxmQLIFa%2FCOIqWw%3D%3D	179-TS046643BK100SMT			0.19	0.19	0.19
34	5	TJ101, TJ102, TJ103, TJ106, TJ107	Thermal Jumper	Jumper:SolderJumper_2_Bridged	mppt:1225_SMD	https://www.mouser.com/datasheet/2/427/thjp-1709843.pdf			2.6			Vishay/Thin Film	Mouser					71-THJP1225AST1			13	13	0
35	2	TJ104, TJ105	Thermal Jumper	Jumper:SolderJumper_2_Bridged	Resistor_SMD:R_0805_2012Metric	https://media.digikey.com/pdf/Data%20Sheets/AVX%20PDFs/Q-Bridge_Series.pdf			2.34026			Kyocera AVX	Digikey					478-QB0805B40WYT\500TR-ND			4.68052	4.68052	0
36	1	TP201	5V TP	Connector:TestPoint	TestPoint:TestPoint_Keystone_5000-5004_Miniature	https://www.mouser.com/datasheet/2/215/000-5004-741320.pdf		Red	0.36			Keystone Electronics	Mouser					534-5000			0.36	0.36	0
37	1	TP202	3.3V TP	Connector:TestPoint	TestPoint:TestPoint_Keystone_5000-5004_Miniature	https://www.mouser.com/datasheet/2/215/000-5004-741320.pdf		Red	0.36			Keystone Electronics	Mouser					534-5000			0.36	0.36	0
38	1	TP203	12V TP	Connector:TestPoint	TestPoint:TestPoint_Keystone_5000-5004_Miniature	https://www.mouser.com/datasheet/2/215/000-5004-741320.pdf		Red	0.36			Keystone Electronics	Mouser					534-5000			0.36	0.36	0
39	8	TP204, TP301, TP302, TP401, TP410, TP501, TP502, TP503	TestPoint_2Pole	Connector:TestPoint_2Pole	mppt:SignalTP	~					0	0	0
40	1	TP205	GND MCU TP	Connector:TestPoint	TestPoint:TestPoint_Keystone_5000-5004_Miniature	https://www.mouser.com/datasheet/2/215/000-5004-741181.pdf		Black	0.31			Keystone Electronics	Mouser					534-5001			0.31	0.31	0
41	2	TP402, TP407	GND	Connector:TestPoint	TestPoint:TestPoint_Keystone_5000-5004_Miniature	https://www.mouser.com/datasheet/2/215/000-5004-741181.pdf		Black	0.31			Keystone Electronics	Mouser					534-5001			0.62	0.62	0
42	1	TP403	-ARR	Connector:TestPoint	TestPoint:TestPoint_Keystone_5000-5004_Miniature	https://www.mouser.com/datasheet/2/215/5115_5119-743683.pdf		Brown	0.39			Keystone Electronics	Mouser					534-5115			0.39	0.39	0
43	1	TP404	Array Current	Connector:TestPoint	TestPoint:TestPoint_Keystone_5000-5004_Miniature	https://www.mouser.com/datasheet/2/215/5115_5119-744073.pdf		Blue	0.39			Keystone Electronics	Mouser					534-5117			0.39	0.39	0
44	1	TP405	Array Voltage	Connector:TestPoint	TestPoint:TestPoint_Keystone_5000-5004_Miniature	https://www.mouser.com/datasheet/2/215/5115_5119-743684.pdf		Green	0.33			Keystone Electronics	Mouser					534-5116			0.33	0.33	0
45	1	TP406	-BATT	Connector:TestPoint	TestPoint:TestPoint_Keystone_5000-5004_Miniature	https://www.mouser.com/datasheet/2/215/5115_5119-743683.pdf		Brown	0.39			Keystone Electronics	Mouser					534-5115			0.39	0.39	0
46	1	TP408	Battery Current	Connector:TestPoint	TestPoint:TestPoint_Keystone_5000-5004_Miniature	https://www.mouser.com/datasheet/2/215/5115_5119-744073.pdf		Blue	0.39			Keystone Electronics	Mouser					534-5117			0.39	0.39	0
47	1	TP409	Battery Voltage	Connector:TestPoint	TestPoint:TestPoint_Keystone_5000-5004_Miniature	https://www.mouser.com/datasheet/2/215/5115_5119-743684.pdf		Green	0.33			Keystone Electronics	Mouser					534-5116			0.33	0.33	0
48	1	U201	MCU_Nucleo_L432KC	MPPT:MCU_Nucleo_L432KC	mppt:MODULE_NUCLEO-L432KC	https://www.mouser.com/datasheet/2/389/nucleo-f031k6-1484037.pdf			10.99			STMicroelectronics	Mouser					511-NUCLEO-L432KC			10.99	10.99	6.88
49	2	U401, U403	OPA990	OPA990IDCKR:OPA990IDCKR	SOT65P210X110-5N	https://www.ti.com/lit/gpn/OPA990			0.593		Texas Instruments	Texas Instruments	Texas Instruments		1.1					Texas Instruments	OPA990IDCKR	595-OPA990IDCKR	https://www.mouser.co.uk/ProductDetail/Texas-Instruments/OPA990IDCKR?qs=XeJtXLiO41TSF5QBGuARgQ%3D%3D	OPA990IDCKR			1.186	1.186	1.186
50	2	U402, U404	INA210	MPPT:OP_AMP_INA21x	Package_TO_SOT_SMD:SOT-363_SC-70-6_Handsoldering	https://www.ti.com/lit/gpn/INA210			0.813			Texas Instruments	Texas Instruments					595-INA210CQDCKRQ1			1.626	1.626	1.626
51	1	U501	LMG1210RVRT	LMG1210RVRT:LMG1210RVRT	mppt:IC_LMG1210RVRT	https://www.ti.com/lit/gpn/LMG1210			4.077			Texas Instruments	Texas Instruments				Texas Instruments			0.8mm					LMG1210RVRR	D	Manufacturer Recommendations	4.077	4.077	4.077

						83.67342	83.56952	57.879
						Cost/board (w/o, w/ assembly)			1.4	5.128
						85.07342	88.69752